## variables
variable | Quicklooks | use with name | remove time coordinate | report as attribute | CL51 product equivalent | units | long_name | standard_name | averaging_time_in_seconds | comment
cloud_base_heights |  | cloud_base_heights | FALSE | FALSE | cloud_data | m | Heights (range) of the detected cloud bases.
vertical_visibility |  | vertical_visibility | FALSE | FALSE |  | m | visibility in the direction of the instrument beam
p_pol |  |  | FALSE | FALSE |  | 1/(m*sr) | parallel-polarized component of the backscattered light |  | 120
x_pol |  |  | FALSE | FALSE |  | 1/(m*sr) | cross-polarized component of the backscattered light |  | 120
beta_att |  | backscatter_profile | FALSE | FALSE | backscatter_profile | 1/(m*sr) | attenuated volume backscatter coefficient |  | 120
linear_depol_ratio |  | linear_depol_ratio | FALSE | FALSE |  |  | linear depolarisation ratio of the backscatter volume |  | 120
elevation |  |  | FALSE | FALSE |  | m | elevation | ground_level_altitude |  | measurement site height above or below a fixed reference point, most commonly a reference geoid
azimuth_angle |  |  | FALSE | FALSE |  | degrees | measurement azimuth angle | sensor_azimuth_angle |  | reference direction: north
beta_att_sum |  |  | FALSE | FALSE |  | 1/(10^4*sr) | scaled integral of the attenuated volume backscatter coefficient
beta_att_noise_level |  |  | FALSE | FALSE |  |  | a unitless number describing the noise level of the attenuated volume backscatter coefficient
tilt_correction |  |  | FALSE | FALSE |  |  | tilt correction |  |  | on/off (1/0)
tilt_angle |  |  | FALSE | FALSE |  | degrees | instrument tilt angle from the vertical | zenith_angle
height_offset |  |  | FALSE | FALSE |  | m | instrument height offset to reference level |  |  | positive, if the instrument is placed e.g. on the roof of a building. Negative, if the instrument is placed below the ground level altitude e.g. in a pit. This value will be added to the cloud base height results.
airplane_filter_max_range |  |  | FALSE | FALSE |  | m | airplane filter max range |  |  | user configured value, zero for not in use, otherwise the configured range
sky_condition_total_cloud_cover |  |  | FALSE | FALSE |  | oktas | total amount of cloud cover |  |  | aggregated across layers
sky_condition_cloud_layer_covers |  |  | FALSE | FALSE |  | oktas | amount of cloud cover in different cloud layers |  |  | for up to 5 layers
sky_condition_cloud_layer_heights |  |  | FALSE | FALSE |  | m | height of different cloud layers |  |  | for up to 5 layers
cloud_penetration_depth |  |  | FALSE | FALSE |  | m | cloud penetration depth in the direction of the instrument beam
cloud_thickness |  |  | FALSE | FALSE |  | m | cloud thickness in the direction of the instrument beam
precipitation_detection |  | precipitation_detection | FALSE | FALSE |  |  | detection of ground reaching precipitation |  |  | detected/not-detected (1/0)
fog_detection |  | fog_detection | FALSE | FALSE |  |  | detection of fog |  |  | detected/not-detected (1/0)
receiver_gain |  |  | FALSE | FALSE |  |  | receiver gain status |  |  | high-gain/low-gain (1/0)
range_resolution |  | range_resolution_m | FALSE | TRUE |  | m | range resolution |  |  | distance between consecutive profile elements
cloud_calibration_factor |  |  | FALSE | FALSE |  |  | factory cloud calibration value |  |  | instrument specific beta_att calibration value measured at the factory
cloud_calibration_factor_user |  |  | FALSE | FALSE |  |  | user set cloud calibration value |  |  | instrument specific beta_att calibration value set by the user, same as the factory value by default
overlap_function |  |  | FALSE | FALSE |  |  | instrument specific overlap function |  |  | shares the vertical resolution of profiles
|  |  | FALSE | FALSE
/monitoring/ |  |  | FALSE | FALSE
window_condition | x | window_condition | TRUE | FALSE |  | percent | window condition averaged over the day |  |  | 100 for a clean, 0 for a totally dirty window
laser_power_percent | x | laser_power_percent | FALSE | FALSE |  | percent | laser power percent
background_radiance |  |  | FALSE | FALSE |  |  | background radiance
internal_temperature |  |  | FALSE | FALSE |  | celsius | internal temperature
internal_humidity |  |  | FALSE | FALSE |  | RH | internal humidity |  |  | percent (% RH)
internal_pressure |  |  | FALSE | FALSE |  | hPa | internal pressure
laser_temperature |  |  | FALSE | FALSE |  | celsius | laser temperature
window_blower |  |  | FALSE | FALSE |  |  | window blower |  |  | on/off (1/0)
internal_heater |  |  | FALSE | FALSE |  |  | internal heater |  |  | on/off (1/0)
window_blower_heater |  |  | FALSE | FALSE |  |  | window blower heater |  |  | on/off (1/0)
transmitter_enclosure_temperature |  |  | FALSE | FALSE |  | celsius | transmitter enclosure temperature
|  |  | FALSE | FALSE
/status/ |  |  | FALSE | FALSE
Device_controller_temperature |  |  | FALSE | FALSE |  |  | Device_controller_temperature
Device_controller_electronics |  |  | FALSE | FALSE |  |  | Device_controller_electronics
Device_controller_overall |  |  | FALSE | FALSE |  |  | Device_controller_overall
Optics_unit_accelerometer |  |  | FALSE | FALSE |  |  | Optics_unit_accelerometer
Optics_unit_accelerometer |  |  | FALSE | FALSE |  |  | Optics_unit_accelerometer
Optics_unit_overall |  |  | FALSE | FALSE |  |  | Optics_unit_overall
Optics_unit_memory |  |  | FALSE | FALSE |  |  | Optics_unit_memory
Optics_unit_tilt_angle |  |  | FALSE | FALSE |  |  | Optics_unit_tilt_angle
Receiver_electronics |  |  | FALSE | FALSE |  |  | Receiver_electronics
Receiver_overall |  |  | FALSE | FALSE |  |  | Receiver_overall
Receiver_memory |  |  | FALSE | FALSE |  |  | Receiver_memory
Receiver_voltage |  |  | FALSE | FALSE |  |  | Receiver_voltage
Receiver_solar_saturation |  |  | FALSE | FALSE |  |  | Receiver_solar_saturation
Window_blocking |  |  | FALSE | FALSE |  |  | Window_blocking
Window_condition |  |  | FALSE | FALSE |  |  | Window_condition
Window_blower_fan |  |  | FALSE | FALSE |  |  | Window_blower_fan
Window_blower_heater |  |  | FALSE | FALSE |  |  | Window_blower_heater
Servo_drive_electronics |  |  | FALSE | FALSE |  |  | Servo_drive_electronics
Servo_drive_overall |  |  | FALSE | FALSE |  |  | Servo_drive_overall
Servo_drive_control |  |  | FALSE | FALSE |  |  | Servo_drive_control
Servo_drive_ready |  |  | FALSE | FALSE |  |  | Servo_drive_ready
Transmitter_electronics |  |  | FALSE | FALSE |  |  | Transmitter_electronics
Transmitter_light_source |  |  | FALSE | FALSE |  |  | Transmitter_light_source
Transmitter_light_source_power |  |  | FALSE | FALSE |  |  | Transmitter_light_source_power
Transmitter_overall |  |  | FALSE | FALSE |  |  | Transmitter_overall
Transmitter_light_source_safety |  |  | FALSE | FALSE |  |  | Transmitter_light_source_safety
Transmitter_memory |  |  | FALSE | FALSE |  |  | Transmitter_memory
Maintenance_overall |  |  | FALSE | FALSE |  |  | Maintenance_overall
Device_overall |  |  | FALSE | FALSE |  |  | Device_overall
Recently_started |  |  | FALSE | FALSE |  |  | Recently_started
Measurement_status |  |  | FALSE | FALSE |  |  | Measurement_status
Datacom_overall |  |  | FALSE | FALSE |  |  | Datacom_overall
Measurement_data_destination_not_set |  |  | FALSE | FALSE |  |  | Measurement_data_destination_not_set
Inside_heater |  |  | FALSE | FALSE |  |  | Inside_heater
Receiver_sensitivity |  |  | FALSE | FALSE |  |  | Receiver_sensitivity
Data_generation_status |  |  | FALSE | FALSE |  |  | Data_generation_status